## Sheet1
Functions | criteria | level | flexibility
FP1: allow a supervisor to inspect a aircraft usin a set of sensors | precense of a thermal camera | <350g | F1
|  | -40<x<150*C | F2
| precense of a camera with a good resolution | <150g | F1
|  | >10Mpx | F0
| precense of a microphone with a large scale of frequency | <250g | F1
|  | 20Hz<x<20kHz | F1
| precense of a ultrasound sensor allow to detect break | <350g | F1
|  | <1mm | F1
| control the drone responsively | <1s | F0
| precense of a smell sensor allow to detect gas/gaz smell | detect all the gas and gaz | F1
FP2 : Executes a mission profile, based on a database specific to this aircraft / aircraft model | locate in space compared to the model | <0,5m | F0
| identify obstacles | for obstacles < 10m | F0
| send its position to the supervisor | <1s | F1
| follow a course precisely | <0.1m | F0
FC1 : To respect the standards | size | <50*50*50cm | F3
| weight | <2kg | F2
| flight altitude | 2<x<10m | F2
| speed | <20km/h | F2
FC2 : Avoid the termac and the different elements on the ground | precense of a distance sensor | detection >5m | F1
| software that analyzes the obstacles on the way | yes | F1
FC3 : Connect to the communication system | compatibility with wifi or mobile data | yes | F0
| send data quickly | >10mb/s | F1
| compatibility with gps | yes | F1
FC4 : Interact with ground operator | back video | <1s | F0
|  | >720p | F1
| send a notification to indicate the default | <20s | F1
FC5 : Resist the atmosphere | resist temperature differences | -10<x<50*C | F2
| resit to the rain | IP66 | F2
| resist to sun rays |  | F2
| resist to the wind | <40km/h | F2

## Sheet2
criteria | level |  | R1 | R2 | R3 | R4 | R5 | R6 | R7 | R8 | R9 | R10 | R11 | R12 | R13 | R14 | R15 | R16 | R17 | R18 | R19 | R20 | R21 | R22 | R23 | R24 | R25 | R26 | R27 | R28 | R29 | R30
precense of a thermal camera | <350g | R1 | bar: R1 to R2
| -40<x<150 temp | R2 | bar: R1 to R2
precense of a camera with a good resolution | <150g | R3 | R1: 1; R2: 0; R3: 1
| >10Mpx | R4 | R1: 0; R2: 0; R3: 0; R4: 1
precense of a microphone with a large scale of frequency | <250g | R5 | R1: 1; R2: 0; R3: 1; R4: 0; R5: 1
| 20Hz<x<20kHz | R6 | R1: 0; R2: 0; R3: 0; R4: 0; R5: 0; R6: 1
precense of a ultrasound sensor allow to detect break | <350g | R7 | R1: 1; R2: 0; R3: 1; R4: 0; R5: 1; R6: 0; R7: 1
| <1mm | R8 | R1: 0; R2: 0; R3: 0; R4: 0; R5: 0; R6: 0; R7: 0; R8: 1
control the drone responsively | <1s | R9 | R1: 1; R2: 0; R3: 1; R4: 1; R5: 1; R6: 0; R7: 1; R8: 0; R9: 1
precense of a smell sensor allow to detect gas/gaz smell | detect all the gas and gaz | R10 | R1: 0; R2: 0; R3: 0; R4: 0; R5: 0; R6: 0; R7: 0; R8: 0; R9: 0; R10: 1
locate in space compared to the model | <0,5m | R11 | R1: 0; R2: 0; R3: 0; R4: 1; R5: 0; R6: 0; R7: 0; R8: 0; R9: 0; R10: 0; R11: 1
identify obstacles | for obstacles < 10m | R12 | R1: 0; R2: 0; R3: 0; R4: 1; R5: 0; R6: 0; R7: 0; R8: 0; R9: 1; R10: 0; R11: 1; R12: 1
send its position to the supervisor | <1s | R13 | R1: 0; R2: 0; R3: 0; R4: 0; R5: 0; R6: 0; R7: 0; R8: 0; R9: 1; R10: 0; R11: 1; R12: 0; R13: 1
follow a course precisely | <0.1m | R14 | R1: 0; R2: 0; R3: 0; R4: 1; R5: 0; R6: 0; R7: 0; R8: 0; R9: 0; R10: 0; R11: 1; R12: 1; R13: 1; R14: 1
size | <50*50*50cm | R15 | R1: 1; R2: 0; R3: 1; R4: 0; R5: 1; R6: 0; R7: 1; R8: 0; R9: 1; R10: 0; R11: 1; R12: 0; R13: 0; R14: 0; R15: 1
weight | <2kg | R16 | R1: 1; R2: 0; R3: 1; R4: 0; R5: 1; R6: 0; R7: 1; R8: 0; R9: 1; R10: 0; R11: 0; R12: 0; R13: 0; R14: 0; R15: 1; R16: 1
flight altitude | 2<x<10m | R17 | R1: 0; R2: 0; R3: 0; R4: 0; R5: 0; R6: 0; R7: 0; R8: 0; R9: 1; R10: 0; R11: 0; R12: 0; R13: 0; R14: 0; R15: 1; R16: 1; R17: 1
speed | <20km/h | R18 | 1 | 0 | 1 | 0 | 1 | 0 | 1 | 0 | 1 | 0 | 1 | 0 | 1 | 0 | 1 | 1 | 1 | 1
precense of a distance sensor | detection >5m | R19 | 0 | 0 | 0 | 1 | 0 | 0 | 0 | 0 | 1 | 0 | 1 | 1 | 0 | 1 | 0 | 0 | 0 | 0 | 1
software that analyzes the obstacles on the way | yes | R20 | 0 | 0 | 0 | 1 | 0 | 0 | 0 | 0 | 1 | 0 | 1 | 1 | 0 | 1 | 0 | 0 | 0 | 0 | 1 | 1
compatibility with wifi or mobile data | yes | R21 | 0 | 0 | 0 | 0 | 0 | 0 | 0 | 0 | 1 | 0 | 1 | 1 | 1 | 1 | 0 | 0 | 0 | 0 | 0 | 0 | 1
send data quickly | >10mb/s | R22 | 0 | 0 | 0 | 0 | 0 | 0 | 0 | 0 | 1 | 0 | 1 | 1 | 1 | 1 | 0 | 0 | 0 | 0 | 0 | 0 |  | 1
compatibility with gps | yes | R23 | 0 | 0 | 0 | 0 | 0 | 0 | 0 | 0 | 1 | 0 | 1 | 1 | 1 | 1 | 0 | 0 | 0 | 0 | 0 | 0 |  |  | 1
back video | <1s | R24 | 0 | 0 | 0 | 1 | 0 | 0 | 0 | 0 | 1 | 0 | 0 | 0 | 1 | 1 | 0 | 0 | 0 | 0 | 1 | 0 |  |  |  | 1
| >720p | R25 | 0 | 0 | 0 | 1 | 0 | 0 | 0 | 0 | 0 | 0 | 0 | 1 | 0 | 1 | 0 | 0 | 0 | 0 | 0 | 1 |  |  |  |  | 1
send a notification to indicate the default | <20s | R26 | 0 | 0 | 0 | 0 | 0 | 0 | 0 | 0 | 0 | 0 | 0 | 1 | 0 | 0 | 0 | 0 | 0 | 0 | 0 | 0 | [5 empty] | 1
resist temperature differences | -10<x<50*C | R27 | 0 | 1 | 0 | 0 | 0 | 0 | 0 | 0 | 0 | 0 | 0 | 0 | 0 | 0 | 0 | 0 | 0 | 0 | 0 | [7 empty] | 1
resit to the rain | IP66 | R28 | 0 | 0 | 0 | 0 | 0 | 0 | 0 | 0 | 0 | 0 | 0 | 0 | 0 | 0 | 0 | 0 | 0 | 0 | 0 | [8 empty] | 1
resist to sun rays |  | R29 | 0 | 0 | 0 | 0 | 0 | 0 | 0 | 0 | 0 | 0 | 0 | 0 | 0 | 0 | 0 | 0 | 0 | 0 | 0 | [9 empty] | 1
resist to the wind | <40km/h | R30 | 1 | 0 | 1 | 0 | 1 | 0 | 1 | 0 | 0 | 0 | 0 | 0 | 0 | 0 | 0 | 1 | 0 | 0 | 0 | [10 empty] | 1